## 数据通路
流水线级别 | 部件名 | 端口
IF | IFU | IFU_i_Enable
|  | IFU_i_nPC[31:0] | Control of IFU is in D stage
|  | IFU_o_PC[31:0] | reset&clk excluded
IF/ID流水级寄存器 | D_Reg | D_Reg_i_Instr[31:0]
D_Reg_i_PC[31:0]
D_Reg_o_Instr[31:0]
D_Reg_o_PC[31:0]
ID | GRF | GRF_i_RAddr1[4:0]
GRF_i_RAddr2[4:0]
GRF_i_WAddr[4:0]
GRF_i_Wdata[4:0]
GRF_i_Wenable
GRF_o_RData1[31:0]
GRF_o_RData2[31:0]
| NPC | NPC_i_PC[31:0]
NPC_i_Immediate[26:0]
NPC_i_RegAddr[31:0]
NPC_i_Mode[2:0]
NPC_i_Condition
NPC_o_nPC
| EXT | EXT_i_Immediate[16:0]
EXT_i_Mode[1:0]
EXT_o_Output[31:0]
ID/EX流水级寄存器 | E_Reg | E_Reg_i_Instr[31:0]
E_Reg_i_PC[31:0]
E_Reg_i_rsData[31:0]
E_Reg_i_rtData[31:0]
E_Reg_i_extData[31:0]
E_Reg_o_Instr[31:0]
E_Reg_o_PC[31:0]
E_Reg_o_rsData[31:0]
E_Reg_o_rtData[31:0]
E_Reg_o_extData[31:0]
EX | ALU | ALU_i_Operand1[31:0]
ALU_i_Operand2[31:0]
ALU_i_Operation[3:0]
ALU_o_Result[31:0]
ALU_o_isOverflown
EX/MEM流水寄存器 | M_Reg | M_Reg_i_Instr[31:0]
M_Reg_i_PC[31:0]
M_Reg_i_rsData[31:0]
M_Reg_i_rtData[31:0]
M_Reg_i_extData[31:0]
M_Reg_i_ALUResult[31:0]
M_Reg_o_Instr[31:0]
M_Reg_o_PC[31:0]
M_Reg_o_rsData[31:0]
M_Reg_o_rtData[31:0]
M_Reg_o_extData[31:0]
M_Reg_o_ALUResult[31:0]
MEM | DM | DM_i_WData[31:0]
DM_i_Addr[31:0]
DM_i_Mode[1:0]
DM_i_Wenable
DM_o_RData[31:0]
MEM/WB流水寄存器 | W_Reg | W_Reg_i_Instr[31:0]
W_Reg_i_PC[31:0]
W_Reg_i_rsData[31:0]
W_Reg_i_rtData[31:0]
W_Reg_i_extData[31:0]
W_Reg_i_ALUResult[31:0]
|  | W_Reg_i_memData[31:0] | 各级寄存器都用E！
W_Reg_i_RegWData[31:0]
|  | W_Reg_o_Instr[31:0] | 有的域不连东西！
W_Reg_o_PC[31:0]
W_Reg_o_rsData[31:0]
W_Reg_o_rtData[31:0]
W_Reg_o_extData[31:0]
W_Reg_o_ALUResult[31:0]
W_Reg_o_memData[31:0]
W_Reg_o_RegWData[31:0]

## Tnew
指令 | Tnew@D | Data | RegWEnable
addu | 2 | ALU | 1
subu | 2 | ALU | 1
ori | 2 | ALU | 1
lw | 3 | MEM | 1
sw | 0 | x | 0
beq | 0 | x | 0
lui | 1or2? | EXT/ALU? | 1
j | 0 | x | 0
jal | 1 | PC+8 | 1
jr | 0 | x | 0
nop | 0 | x | 0

## Tuse
指令 | Tuse@D_rs | Tuse@D_rt
addu | 1 | 1
subu | 1 | 1
ori | 1 | x
lw | 1 | x
sw | 1 | 2
beq | 0 | 0
lui | x | x
j | x | x
jal | x | x
jr | 0 | x
nop | x | x

## stall
指令 | Tuse@D_rs | Tuse@D_rt
addu | 1 | 1
subu | 1 | 1
ori | 1 | x |  | Stall if and only conflict plus the nearest conflicted stage where Tnew@thatStage is larger than Tuse
lw | 1 | x | set x as 5
sw | 1 | x
beq | 0 | 0
lui | x | x
j | x | x
jal | x | x
jr | 0 | x
nop | x | x